## Cover Sheet
Retail Solutions Division ------Atlanta
Program: RealPOS XR4 (7602)
| Release Number: |  |  | 1
RealPOS XR4 Power Budget Matrix
| Document Number: |  | 497-0515466 Rev A
| Date: |  | 2017-02-07
| Prepared by: |  | Orson Ting
The electronic version of this document is the revision-controlled copy. All printed copies are considered uncontrolled copies.

## Change Sheet
Change Sheet
REV | DATE | CHANGE
A | 2017-02-07 | Release 1.0

## Instructions
PBM UPDATE INSTRUCTIONS
Prepared by: Earl Capps and Jay Gocotano
Objective
The instruction TAB is a tool that will help guide authorized NCR personnel in udpating the power budget Matrix.
This include the instructions on how or where the power consumption data may be acquired.
Acquiring power data for each peripheral attached to the PBM may differ on other POS solutions and may require the document's assistance.
Instructions
I. UPDATING "MOTHERBOARD OPTION" SECTION
1.) With a working terminal(WinXP or Win7), CPU power consumption is acquired through measuring the current and voltage on 24V rail of the terminal using an oscilloscope
a.) Obtan current(I) and voltage(V) measurement from the +24V input cable
b.) Take a scope shot with the terminal running Intel Power Thermal Utility with an 85% CPU workload and a 50% Graphics workload
2.) Calculate and record the acquired power consumption to the PBM spreadsheet
a.) Measured RMS current and voltage values at the condition "Motherboard turned-on while Power Thermal Utility running 85% CPU workload and 50% Graphics workload" are multiplied to get the power consumption at this condition
b.) Then the result power consumption is subtracted by the power consumption of the attached peripherals(e.g. RAM, HDD, Mouse, Keyboard and other peripherals drawing power from terminal).
c.) The final 24Vrail power consumption data is then added to the PBM
II. UPDATING "MEMORY" SECTION
1.) On the memory module's supplier specification, go to the "DC characteristic section"
2.) Translate the maximum current value of the "Operating one bank active-precharge current" from 1.5V power consumption to 12V since the 1.5VDDR rail
is converted from the 12V rail on the Riverside motherboard.
3.) Note that conversion from 12V to 1.5V has a 90% efficiency. Therefore, divide the power consumption on the 1.5V rail by 0.9 or 90%.
4.) Calculated power consumption data is then added to the PBM.
5.) Then the calculated data is translated to the 24V rail again and added to the PBM. Note that the buck regulator in converting the 24V to 12V has a 90% efficiency.
Hence, the power consumption acquired on the 12V rail is divided by 0.9. In addition, we need to have the 24V rail power consumption data since we want see the total power consumption on the 24V rail.
6.) There might be a number of configurations for each assigned NCR memory module and may have different power consumption data. Use the highest power consumption
III. UPDATING "DAUGHTER CARDS" SECTION
Note that the daughter boards available for the 7601 terminal is for straight through connection only and does not have any consumption impact on the PBM. However, this has
been made available to inform our customers that these devices are available.
IV. UPDATING MEDIA/STORAGE SECTION
1.) Access HDD datasheet
2.) Go to Electrical Characateristic or Specification section and locate power consumption.
3.) Record power consumption of the sampled HDD/SSD on the PBM. Select the power data for active or Operating seek.
4.) Take note of the used voltage rail, HDDs may use the 12V/5V rail.
5.) Translate the acquired data to 24V rail through dividing the said data by 90% or 0.9. Note that the conversion from "24V to 12V" or "24V to 5V" has a 90% efficiency
If power consumption data is not available on the specifications
1.) On a running POS Terminal, measure the current and voltage through the SATA power cable while running burn-in test application with disk duty cycle set to 100%. This may be on the 12V(yellow wire) or 5V(red wire).
2.) Record measured data on the PBM.
3.) Then translate the acquired data to 24V rail through dividing the said data by 90% or 0.9.
V. UPDATING INTERFACE DEVICES SECTION
1.) Access Interface device userguides or specification.
2.) Go to Electrical Environment or Electrical characteristics/specifications section.
3.) Record power consumption of the sampled interface device on the PBM.
4.) Translate the acquired data to 24V rail through dividing the said data by 90% or 0.9. Note that the conversion from 24V to 5V has a 90% efficiency
If power consumption data is not available on the specifications
1.) On a running POS terminal, attach the sampled device and measure the current and voltage through the USB cable while devices are active(e.g Input on keyboard, mouse moved and etc.)
2.) Record measured power consumption on the PBM.
3.) Translate the acquired data to 24V rail through dividing the said data by 90% or 0.9. Note that the converision from 24V to 5V has a 90% efficiency.
VI. UPDATING DISPLAYS SECTION
Note that DISPLAYS indicated on this section are displays interfaced to any POS solution through VGA, DVI, DisplayPort, HDMI, and etc,
1.) Access display userguides or specification.
2.) Go to Electrical Environment/characteristics/specifications/Requirement section.
3.) Record power consumption of the sampled display product on the PBM.
4.) Translate the acquired data to 24V rail through dividing the said data by 90% or 0.9. Note that the conversion from 24V to 12V has a 90% efficiency
If power consumption data is not available on the specifications
1.) On an ACTIVE LCD display(Connected to Any Terminal Product), run burn-in TEST for 2D Graphics, 3D Graphics and Video with 100% duty cycle.
2.) Measure current across 12V power supply
3.) Record power consumption on the PBM
4.) Most displays are 12V powered, so translate the acquired data to 24V rail through dividing the said data by 90% or 0.9. Note that the conversion from 24V to 5V has a 90% efficiency
VII. UPDATING CUSTOMER DISPLAYS SECTION
Note that customer displays indicated on this section are displays interfaced to any POS solution through Powered serial or Powered USB ports.
1.) Access customer display userguides or specification.
2.) Go to Electrical Environment/characteristics/specifications/Requirement section.
3.) Record power consumption of the sampled customer display product on the PBM.
4.) Translate the acquired data to 24V rail through dividing the said data by 90% or 0.9. Note that the conversion from 24V to 5V or 24V to 12V has a 90% efficiency
If power consumption data is not available on the specifications
1.) On an ACTIVE customer display display(Connected to Any POS solution), run RPSW and fill the display with data
2.) Measure current across 12V/5V power supply
3.) Record power consumption on the PBM
4.) Most displays are 12V powered, so translate the acquired data to 24V rail through dividing the said data by 90% or 0.9. Note that the conversion from 24V to 12V has a 90% efficiency
VIII. UPDATING CARDS & ADAPTERS SECTION
1.) Access Card or Adapter's specification
2.) Go to electrical specification
3.) Record power consumption of the sampled Card or Adapter on the PBM.
4.) Translate the acquired data to 24V rail through dividing the said data by 90% or 0.9. Note that the conversion from 24V to 5v or 24 to 12V has a 90% efficiency.
If power consumption data is not available on the specifications
1.) On an ACTIVE(Communicating, Playing sound and etc) card or adapter while connected to any POS solution.
2.) Measure current across 12V/5V power rail.
3) Record power consumption on the PBM.
4.) Translate the acquired data to 24V rail through dividing the said data by 90% or 0.9. Note that the converision from 24V to 5V has a 90% efficiency.
If cards or adapters used is from NCR(Measuring current on supply rail is not possible)
1.) Locate major ICs used
2.) Access data sheet
3.) Go to electrical specifcation.
4.) Add Total Power output/Dissipated power to the PBM on affected voltage rail(12V or 5V)
5.) Translate the acquired data to 24V rail through dividing the said data by 90% or 0.9. Note that the converision from 24V to 5V has a 90% efficiency.
Note: The 7601 solution does not support any standard PCI or PCIe cards/adapters
IX. UPDATING PRINTERS SECTION
It was agreed that POS printers does not continuously consume power and decided to have a common power consumption value. Consumption values for printer is 0.5A at 24V rail.
X. UPDATE ELECTRONIC PAYMENT SECTION
1.) Access electronic payment userguides or specification.
2.) Go to specifications section
3.) Record power consumption of sampled electronic payment device on the PBM. Note that these devices may be powered using various sources. Use power interface that connects to POS(e.g. powered USB or Powered RS232)
If power consumption data is not available on the specifications
1.) On an active Electronic payment device(e.g MSR Read, Capture signature and etc.)
2.) Measure current and voltage across used power interface(e.g. powered USB cable or Powered RS232 cable)
3.) Record power consumption to corresponding voltage rail on the PBM.
4.) Translate the acquired data to 24V rail through dividing the said data by 90% or 0.9. Note that the conversion from 24V to 5V has a 90% efficiency
XI. UPDATING SCANNERS SECTION
1.) Access Scanner's userguide or specifications
2.) Go to power supply/Electrical Requirements
3.) Record power consumption of sampled scanner on the PBM. Note that these devices may be powered using various sources. Use power interface that connects to POS(e.g. powered USB or Powered RS232)
If power consumption data is not available on the specifications
1.) On an active Scanner(e.g scanning, weighing and etc.)
2.) Measure current and voltage across used power interface(e.g. powered USB cable or Powered RS232 cable)
3.) Record power consumption to corresponding voltage rail on the PBM.
4.) Translate the acquired data to 24V rail through dividing the said data by 90% or 0.9. Note that the conversion from 24V to 5V has a 90% efficiency
XII. UPDATING CASH DRAWER SECTION
Note that cash drawers does not have consumption impact to the PBM. However, this has been made available to inform our customers that these devices are available.

## RealPOS XR4
RealPOS XR4 Power Matrix | [7 empty] | 497-0515466 Rev. A
|  |  | 5VDC | Watts | 12VDC | Watts | 24VDC | Watts
|  | Total Power Available | 4 | 20 | 7 | 84 | 6.25 | 150
|  | Power Usage | 0 | 0 | 0 | 0 | 0 | 0
|  | Remaining Power Budget | 4 | 20 | 7 | 84 | 6.25 | 150
Instructions: Click on the box in the add each item to the configuration. The power budget will be automatically updated.
This table is provided as a tool to estimate the maximum power consumption for specific model and terminal-powered peripheral configurations to validate capacity of the terminal power supply.
The total calculated power consumption estimated in this table will not represent actual power consumption as many peripherals consume much less power when idle or less active.
Not all certified peripheral options may be listed. In the event a specific peripheral does not appear, select the closest match from the same peripheral family or class
Item Description | Configuration | Interface | 5VDC | Watts | 12VDC | Watts | 24VDC | Watts
POWER SUPPLY
RealPOS XR4 Power Supply (150W ) | FALSE |  | 4 | 20 | 7 | 84 | 6.25 | 150
MOTHERBOARD OPTION
7602F210 - Motherboard Braswell w/ Intel Celeron N3060, Dual Core SOC | FALSE | [5 empty] | 0.52 | 12.48
MEMORY
7602F134 - 4GB, 1600MHz DDR3L-1600 SODIMM Module | FALSE | Internal |  |  |  |  | 0.094583 | 2.27
7602F136 - 8GB (2x4GB), 1600MHz DDR3L-1600 SODIMM Module | FALSE | Internal |  |  |  |  | 0.18917 | 4.54
Display
5968-1110-9090 10.4" Display, Resistive Touch | FALSE | 12V Powered USB |  |  | 0.802 | 9.624 | 0.44556 | 10.6933
5968-1115-9090 15" Display, Resistive Touch | FALSE | 12V Powered USB |  |  | 1.138 | 13.656 | 0.63222 | 15.1733
5968-1310-9090 10.4" Display, Capacitive Touch | FALSE | 12V Powered USB |  |  | 0.802 | 9.624 | 0.44556 | 10.6933
5968-1315-9090 15" Display, Capacitive Touch | FALSE | 12V Powered USB |  |  | 1.163 | 13.956 | 0.64611 | 15.5067
5985-1010-9090 10.4" Display, No Touch | FALSE | 12V Powered USB |  |  | 0.802 | 9.624 | 0.44556 | 10.6933
5985-1015-9090 15" Display, No Touch | FALSE | 12V Powered USB |  |  | 1.138 | 13.656 | 0.63222 | 15.1733
5915-1015-9090 XL15 15" Display, No Touch | FALSE | 12V Powered USB | 0.15 | 0.75 | 0.55 | 6.6 | 0.34028 | 8.1667
5915-1115-9090 XL15 15" Display, Resistive | FALSE | 12V Powered USB | 0.15 | 0.75 | 0.55 | 6.6 | 0.34028 | 8.1667
5915-1315-9090 XL15 15" Display, PCAP | FALSE | 12V Powered USB | 0.15 | 0.75 | 0.55 | 6.6 | 0.34028 | 8.1667
MEDIA / STORAGE
7602F240 - 2.5" 120GB SSD | FALSE | Internal | 0.396 | 1.98 |  |  | 0.091667 | 2.2
7602F260 - 2.5" 250GB HDD | FALSE | Internal | 0.44 | 2.2 |  |  | 0.10185 | 2.4444
CARDS & ADAPTERS
7602F153 - Wireless card and antenna - 802.11 B/G/N Bluetooth | FALSE | mini PCIe |  |  | 0.268 | 3.216 | 0.14889 | 3.5733
EXTERNAL INTERFACE DEVICES
5932-5xxx Big Ticket Keyboard (USB) | FALSE | USB | 0.5 | 2.5 |  |  | 0.11574 | 2.7778
7932-K992 USB Keyboard | FALSE | USB | 0.04 | 0.2 |  |  | 0.0092593 | 0.22222
Mouse | FALSE | USB | 0.02 | 0.1 |  |  | 0.0046296 | 0.11111
CUSTOMER DISPLAYS
5972 2x20 Display (VFD) | FALSE | 12V Powered RS-232 |  |  | 0.8 | 9.6 | 0.44444 | 10.6667
5973 2x20 Display (VFD) | FALSE | 5V Powered RS-232 | 1.8 | 9 |  |  | 0.41667 | 10
5975 2x20 Display (VFD) | FALSE | 12V Powered RS-232 / USB |  |  | 1 | 12 | 0.55556 | 13.3333
5975 Graphical Display (VFD) | FALSE | 12V Powered RS-232 / USB |  |  | 1 | 12 | 0.55556 | 13.3333
5982 6.5" VGA LCD Display | FALSE | VGA & 12V Powered USB |  |  | 0.38 | 4.56 | 0.21111 | 5.0667
5976 2x20 Display (VFD) | FALSE | 12V Powered RS-232 / USB |  |  | 0.375 | 4.5 | 0.20833 | 5
5977 Next Gen 2x20 Display | FALSE | 12V Powered USB |  |  | 0.13175 | 1.581 | 0.073194 | 1.7567
FALSE
5968-1110-9090 10.4" Display, Resistive Touch | FALSE | 12V Powered USB |  |  | 0.802 | 9.624 | 0.44556 | 10.6933
5968-1115-9090 15" Display, Resistive Touch | FALSE | 12V Powered USB |  |  | 1.138 | 13.656 | 0.63222 | 15.1733
5968-1310-9090 10.4" Display, Capacitive Touch | FALSE | 12V Powered USB |  |  | 0.802 | 9.624 | 0.44556 | 10.6933
5968-1315-9090 15" Display, Capacitive Touch | FALSE | 12V Powered USB |  |  | 1.163 | 13.956 | 0.64611 | 15.5067
5985-1010-9090 10.4" Display, No Touch | FALSE | 12V Powered USB |  |  | 0.802 | 9.624 | 0.44556 | 10.6933
5985-1015-9090 15" Display, No Touch | FALSE | 12V Powered USB |  |  | 1.138 | 13.656 | 0.63222 | 15.1733
5915-1015-9090 XL15 15" Display, No Touch | FALSE | 12V Powered USB | 0.15 | 0.75 | 0.55 | 6.6 | 0.34028 | 8.1667
5915-1115-9090 XL15 15" Display, Resistive | FALSE | 12V Powered USB | 0.15 | 0.75 | 0.55 | 6.6 | 0.34028 | 8.1667
5915-1315-9090 XL15 15" Display, PCAP | FALSE | 12V Powered USB | 0.15 | 0.75 | 0.55 | 6.6 | 0.34028 | 8.1667
PRINTERS
7167 Printer - Two-Staton POS (55W Mode) | FALSE | 24V Powered USB |  |  |  |  | 0.5 | 12
7167 Printer - Two-Staton POS (75W Mode) | FALSE | 24V Powered USB |  |  |  |  | 0.5 | 12
7197 Printer - Receipt (55W Mode) | FALSE | 24V Powered USB |  |  |  |  | 0.5 | 12
7197 Printer - Receipt (75W Mode) | FALSE | 24V Powered USB |  |  |  |  | 0.5 | 12
7168 2-Side Thermal Printer - Receipt | FALSE | 24V Powered USB |  |  |  |  | 0.5 | 12
7198 2-Side Thermal Printer - Receipt | FALSE | 24V Powered USB |  |  |  |  | 0.5 | 12
7424 Epson TMU220 Impact Printer | FALSE | AC |  |  |  |  | NA | NA
ELECTRONIC PAYMENT
5996 Basic Model with MSR | FALSE | 12V Powered RS-232 |  |  | 0.4 | 4.8 | 0.22222 | 5.3333
5996 LCD model with MSR | FALSE | 12V Powered RS-232 |  |  | 0.5 | 6 | 0.27778 | 6.6667
5992 Signature capture device | FALSE | 12V Powered RS-232 |  |  | 0.85 | 10.2 | 0.47222 | 11.3333
5993 Signature capture device | FALSE | 12V Powered RS-232 / USB |  |  | 1.5 | 18 | 0.83333 | 20
5945 Electronic payment device | FALSE | 12V Powered RS-232 |  |  | 0.5 | 6 | 0.27778 | 6.6667
SCANNERS
7874 Scanner/ Scale (Athens) | FALSE | 12V Powered USB |  |  | 0.58333 | 7 | 0.32407 | 7.7778
7878 Scanner / Scale (Savannah) | FALSE | 12V Powered USB |  |  | 1 | 12 | 0.55556 | 13.3333
7879 Scanner/Scale | FALSE | 12V Powered USB |  |  | 0.89667 | 10.76 | 0.49815 | 11.9556
7837 Hand held Scanner | FALSE | 12V Powered RS-232 |  |  | 0.15 | 1.8 | 0.083333 | 2
2356-1203 Value Laser Scanner | FALSE | Powered RS-232 or USB | 0.1 | 0.5 |  |  | 0.023148 | 0.55556
2356-2208 Genral Purpose Scanner | FALSE | Powered RS-232 | 0.2 | 1 |  |  | 0.046296 | 1.1111
2356-4208 High Performance Scanner | FALSE | Powered RS-232 | 0.14 | 0.7 |  |  | 0.032407 | 0.77778
2356-4278 Cordless Scanner (5V) | FALSE | USB or Serial | 0.45 | 2.25 |  |  | 0.10417 | 2.5
2356-4278 Cordless Scanner (12V) | FALSE | Serial |  |  | 0.23 | 2.76 | 0.12778 | 3.0667
2356-6707 2D Imager | FALSE | Powered RS-232 | 0.35 | 1.75 |  |  | 0.081019 | 1.9444
2357-1xxx Hand held Scanner (12V Powered) | FALSE | 12V Powered RS-232 |  |  | 0.126 | 1.512 | 0.07 | 1.68
7884 Single Window Scanner | FALSE | USB / RS-232 / PS2 Wedge |  |  | 0.275 | 3.3 | 0.15278 | 3.6667
7893 Presentation Scanner | FALSE | 12V Powered RS-232 |  |  | 0.35 | 4.2 | 0.19444 | 4.6667
7825 Scale Display | FALSE | 12V Powered RS-232 |  |  | 0.26 | 3.12 | 0.14444 | 3.4667
Only one Serial Expansion board may be used at a time.
HSR Serial Devices (Serial I/O Expansion board can only handle a total of 2A current draw.) |  |  |  |  | 0 | 0
HSR Serial Device 1 (max current draw not to exceed 500mA) | FALSE | Serial |  |  | 0.5 | 6 | 0.27778 | 6.6667
HSR Serial Device 2 (max current draw not to exceed 500mA) | FALSE | Serial |  |  | 0.5 | 6 | 0.27778 | 6.6667
HSR Serial Device 3 (max current draw not to exceed 500mA) | FALSE | Serial |  |  | 0.5 | 6 | 0.27778 | 6.6667
HSR Serial Device 4 (max current draw not to exceed 500mA) | FALSE | Serial |  |  | 0.5 | 6 | 0.27778 | 6.6667
HSR Serial Device 5 (max current draw not to exceed 500mA) | FALSE | Serial |  |  | 0.5 | 6 | 0.27778 | 6.6667
HSR Serial Device 6 (max current draw not to exceed 500mA) | FALSE | Serial |  |  | 0.5 | 6 | 0.27778 | 6.6667
Retail Serial Devices Notes: - 3-port I/O Expansion board can only handle a total of 2A current draw - Each port can only handle 1A current draw
CASH DRAWER (Current draws for only 150ms pulse each time it fires and does not contribute significantly to power budget.)
Cash Drawer (Reference only - no impact to usage) | FALSE | CDKO |  |  |  |  | 1 | 24
FALSE
Note: AC powered peripherals do not impact the system power budget