## Cover
Retail Hospitality Self-Service - Atlanta
Hardware Engineering
Project 7616 , Release 1.0, Power Budget Matrix
| Document No: | 497-0478047
| Revision: | A
| Date: | 2013-01-07
| Prepared by: | Jay Gocotano
This document contains the following information:
7616 Power Matrix Report
The electronic version of this document is the revision controlled copy.
All printed copies are considered uncontrolled copies.

## Change Sheet
Change Sheet
497-0478047 Rev. A
REV | DATE | CHANGE
A | 2013-01-02 | Release 1.0

## 7616 Power Matrix
7616 Power Matrix
497-0478047 Rev.A
|  |  | 5.0VDC | Watts | 12VDC | Watts | 24VDC | Watts
|  | Total Power Available | 7 | 35 | 12 | 144 | 3 | 72
|  | Power Usage | 0 | 0 | 0 | 0 | 0 | 0
|  | Remaining Power Budget | 7 | 35 | 12 | 144 | 3 | 72
Instructions: Click on the box to add each item to the configuration. The power budget will be automatically updated.
This table is provided as a tool to estimate the maximum power consumption for specific model and terminal-powered peripheral configurations to validate capacity of the terminal power supply.
The total calculated power consumption estimated in this table will not represent actual power consumption as many peripherals consume much less power when idle or less active.
Not all certified peripheral options may be listed. In the event a specific peripheral does not appear, select the closest match from the same peripheral family or class
Note: For the purpose of this Power Matrix, the 7A listed for 5VDC includes availble power shared from the 3.3V Rail. In the specification, 5V is listed as 5A, since sharing is not accounted for.
Item Description | Configuration | Interface | 5.0VDC | Watts | 12VDC | Watts | 24VDC | Watts
POWER SUPPLY
Power Supply-ATX12V 80 Plus (230W) |  |  | 7 | 35 | 12 | 144 | 3 | 72
MOTHERBOARD OPTION
Bristol II Motherboard with Intel Celeron Processor G530T | FALSE | Internal | 1.3 | 6.5 | 2 | 24
Bristol II Motherboard with Intel Processor Core i3-2120T | FALSE | Internal | 1.3 | 6.5 | 2.9 | 34.8
Bristol II Motherboard with Intel Processor Core i5-2390T | FALSE | Internal | 1.3 | 6.5 | 3.5 | 42
MEMORY
1GB 1333MHz DDR3 DIMM, unbuffered | FALSE | Internal | 0.3 | 1.5
2 X 1GB 1333MHz DDR3 DIMM, unbuffered | FALSE | Internal | 0.6 | 3
2GB 1333MHz DDR3 DIMM, unbuffered | FALSE | Internal | 0.3 | 1.5
2 X 2GB 1333MHz DDR3 DIMM, unbuffered | FALSE | Internal | 0.6 | 3
4GB 1333MHz DDR3 DIMM, unbuffered | FALSE | Internal | 0.4 | 2
2 X 4GB 1333MHz DDR3 DIMM, unbuffered | FALSE | Internal | 0.8 | 4
Peripherals/Options
MEDIA / STORAGE
3.5" 80GB Hard Disk Drive (Single Drive Only) | FALSE | Internal | 0.772 | 3.86 | 0.762 | 9.144
3.5" Hard Disk Drive 1 (Operating) 250-500GB (Single drive only) | FALSE | Internal | 0.7 | 3.5 | 0.3 | 3.6
2.5" Hard Disk Drive 160GB - 250GB (Primary) | FALSE | Internal | 0.37 | 1.85
2.5" Hard Disk Drive 160GB - 250GB (Secondary) | FALSE | Internal | 0.37 | 1.85
Dual 2.5" 80GB Hard Drive (RAID) | FALSE | Internal | 0.76 | 3.8
2.5" 8GB Solid State Drive | FALSE | Internal | 0.22 | 1.1
DVD / CD-ROM (Teac-slim) | FALSE | Internal | 1.2 | 6
2.5" Intel Series 320 40GB SSD | FALSE | Internal | 0.03 | 0.15
INTERFACE DEVICES
5932-2xxx 64 Key POS Keyboard | FALSE | PS2 | 0.4 | 2
5932-1xxx Big Ticket Keyboard | FALSE | PS2 | 0.4 | 2
5932-5xxx Big Ticket Keyboard (USB) | FALSE | USB | 0.5 | 2.5
5932-7xxx 78 Key POS Keyboard | FALSE | PS2 | 0.3 | 1.5
5932-6xxx 104 Key POS Keyboard | FALSE | PS2 | 0.3 | 1.5
5932-4xxx 37 key POS keyboard | FALSE | PS2 | 0.3 | 1.5
7932-K992 USB Keyboard | FALSE | USB | 0.04 | 0.2
Mouse | FALSE | USB/PS2 | 0.02 | 0.1
OPERATOR DISPLAYS
15 Inch Integrated Display w/ CCFL Backlit Module | FALSE | Internal | 0.36 | 1.8 | 0.78 | 9.36
17 Inch Integrated Display w/ CCFL Backlit Module | FALSE | Internal | 1.05 | 5.25 | 1.7 | 20.4
15 Inch Integrated Display w/ LED Backlit Module | FALSE | Internal | 0.47 | 2.35 | 0.7 | 8.4
NOTE: 5.0VDC wattage for the 15" Display is the equivalent 3.3VDC wattage.
DISPLAY OPTIONS
3-Track MSR (JIS or ISO) | FALSE | Internal | 0.1 | 0.5
Proxim 802.11b/g USB Wireless Adapter Module | FALSE | Internal | 0.5 | 2.5
Proxim 802.11 a/b/g/n USB Wireless Adapter Module | FALSE | Internal | 0.5 | 2.5
Biometrics Module (7403-F150) | FALSE | Internal | 0.19 | 0.95
CUSTOMER DISPLAYS
Integrated Customer Display 2x20 VFD (7403-F451) | FALSE | Internal RS-232 | 0.47 | 2.35
5972 2x20 Display (VFD) | FALSE | 12V Powered RS-232 |  |  | 0.8 | 9.6
5972 2x20 Display (LCD) | FALSE | 12V Powered RS-232 |  |  | 0.05 | 0.6
5973 2x20 Display (VFD) | FALSE | 12V Powered RS-232 |  |  | 1 | 12
5975 2x20 Display (VFD) | FALSE | 12V Powered RS-232 / USB |  |  | 1 | 12
5975 Graphical Display (VFD) | FALSE | 12V Powered RS-232 / USB |  |  | 1 | 12
5982 6.5" VGA LCD Display | FALSE | VGA & 12V Powered USB |  |  | 1 | 12
5976 2x20 Display (VFD) | FALSE | 12V Powered RS-232 / USB |  |  | 0.5 | 6
5976 2x20 Display (LCD) | FALSE | 12V Powered USB |  |  | 0.13 | 1.56
5942-3xxx 12.1" LCD Monitor | FALSE | VGA & 12V Powered USB |  |  | 1.7 | 20.4
5942-7xxx 15" LCD Monitor | FALSE | VGA & AC |  |  |  |  | 0 | 0
5943 12.1" LCD Monitor | FALSE | VGA, DVI & 12V Powered USB |  |  | 1.36 | 16.32 | 0.75556 | 18.1333
5943 15" LCD Monitor | FALSE | VGA, DVI & 12V Powered USB |  |  | 1.36 | 16.32 | 0.75556 | 18.1333
5965 15" Active Matrix Touchscreen | FALSE | VGA & 12V Powered USB |  |  | 1.5 | 24
5966 15" Active Matrix Touchscreen | FALSE | VGA & 12V Powered USB |  |  | 2 | 24
5967 12.1" Inch Touch LCD | FALSE | VGA, DVI & 12V Powered USB |  |  | 1.36 | 16.32 | 0.75556 | 18.1333
5967 15" Inch Touch LCD | FALSE | VGA, DVI & 12V Powered USB |  |  | 1.36 | 16.32 | 0.75556 | 18.1333
PRINTERS (while printing)
7162 Printer - Dot Matrix Slip | FALSE | 24V Powered USB |  |  |  |  | 1.8 | 43.2
7158 Printer - Thermal Rec and Impact | FALSE | 24V Powered USB |  |  |  |  | 2 | 48
7194 Printer - Thermal Printer | FALSE | 24V Powered USB |  |  |  |  | 2 | 48
7167 Printer - Two-Staton POS (55W Mode) | FALSE | 24V Powered USB |  |  |  |  | 2.3 | 55.2
7167 Printer - Two-Staton POS (75W Mode) | FALSE | 24V Powered USB |  |  |  |  | 3 | 72
7197 Printer - Receipt (55W Mode) | FALSE | 24V Powered USB |  |  |  |  | 2.3 | 55.2
7197 Printer - Receipt (75W Mode) | FALSE | 24V Powered USB |  |  |  |  | 3 | 72
7168 2-Side Thermal Printer - Receipt | FALSE | 24V Powered USB |  |  |  |  | 3 | 72
7198 2-Side Thermal Printer - Receipt | FALSE | 24V Powered USB |  |  |  |  | 3 | 72
7424 Eposn TMU220 Impact Printer | FALSE | AC |  |  |  |  | NA | NA
CASH DRAWER (check only if software allows cash drawer to open while printing)
Cash Drawer (Reference only - no impact to usage) | FALSE | CDKO |  |  |  |  | 1 | 24
ELECTRONIC PAYMENT
5996 Basic Model with MSR | FALSE | 12V Powered RS-232 |  |  | 0.4 | 4.8
5996 LCD model with MSR | FALSE | 12V Powered RS-232 |  |  | 0.5 | 6
5992 Signature capture device | FALSE | 12V Powered RS-232 |  |  | 0.85 | 10.2
5993 Signature capture device | FALSE | 12V Powered RS-232 / USB |  |  | 1.5 | 18
5945 Electronic payment device | FALSE | 12V Powered RS-232 |  |  | 0.5 | 6
SCANNERS
7874 Scanner/ Scale (Athens) | FALSE | 12V Powered USB |  |  | 1.5 | 18
7878 Scanner / Scale (Savannah) | FALSE | 12V Powered USB |  |  | 1.5 | 18
7837 Hand held Scanner | FALSE | 12V Powered RS-232 |  |  | 0.15 | 1.8
2356-1203 Value Laser Scanner | FALSE | Powered RS-232 or USB | 0.1 | 0.5
2356-2208 Genral Purpose Scanner | FALSE | Powered RS-232 | 0.2 | 1
2356-4208 High Performance Scanner | FALSE | Powered RS-232 | 0.14 | 0.7
2356-4278 Cordless Scanner (5V) | FALSE | USB or Serial | 0.45 | 2.25
2356-4278 Cordless Scanner (12V) | FALSE | Serial |  |  | 0.23 | 2.76
2356-6707 2D Imager | FALSE | Powered RS-232 | 0.35 | 1.75
2357-1xxx Hand held Scanner (5V Powered) | FALSE | PS2 | 0.235 | 1.175
2357-1xxx Hand held Scanner (12V Powered) | FALSE | 12V Powered RS-232 |  |  | 0.126 | 1.512
7882 Convertible Scanner | FALSE | 12V Powered RS-232 |  |  | 0.5 | 6
7883 Convertible Scanner | FALSE | 12V Powered RS-232 |  |  | 1 | 12
7884 Single Window Scanner | FALSE | 12V Powered RS-232 / USB |  |  | 0.33333 | 4
7892 Presentation Scanner | FALSE | 12V Powered RS-232 |  |  | 0.48 | 5.76
7893 Presentation Scanner | FALSE | 12V Powered RS-232 |  |  | 0.35 | 4.2
7825 Scale Display | FALSE | 12V Powered RS-232 |  |  | 0.26 | 3.12
Note: AC powered peripherals do not impact the system power budget